## Sheet1
LibraryName | Description
tcbn45gsbwp | TSMC 45 nm CMOS logic general purpose superb salicide cu_elk 0.9v/1.2v/1.8v, core cell library, standard Vt, 9-track, tapless cell layout structure, support multi-Vdd, raw gate density = 2000 Kgate/mm^2, direct shrink from 45nm with shrink fator = 0.9.
tcbn45gsbwphvt | TSMC 45 nm CMOS logic general purpose superb salicide cu_elk 0.9v/1.2v/1.8v, core cell library, High Vt, 9-track, tapless cell layout structure, support multi-Vdd, raw gate density = 2000 Kgate/mm^2, direct shrink from 45nm with shrink fator = 0.9.
tcbn45gsbwplvt | TSMC 45 nm CMOS logic general purpose superb salicide cu_elk 0.9v/1.2v/1.8v, core cell library, Low Vt, 9-track, tapless cell layout structure, support multi-Vdd, raw gate density = 2000 Kgate/mm^2, direct shrink from 45nm with shrink fator = 0.9.
tcbn45gsbwpcg | TSMC 45 nm CMOS logic general purpose superb salicide cu_elk 0.9v/1.2v/1.8v, coarse grain cell library, standard Vt, 9-track, support multi-Vdd, raw gate density = 2000 Kgate/mm^2, direct shrink from 45nm with shrink fator = 0.9, need to be used with 9-track core cell library
tcbn45gsbwp12t | TSMC 45 nm CMOS logic general purpose superb salicide cu_elk 0.9v/1.2v/1.8v, core cell library, standard Vt, 12-track, tapless cell layout structure, support multi-Vdd, raw gate density = 1448Kgate/mm^2, direct shrink from 45nm with shrink fator = 0.9.
tcbn45gsbwp12thvt | TSMC 45 nm CMOS logic general purpose superb salicide cu_elk 0.9v/1.2v/1.8v, core cell library, High Vt, 12-track, tapless cell layout structure, support multi-Vdd, raw gate density = 1448 Kgate/mm^2, direct shrink from 45nm with shrink fator = 0.9.
tcbn45gsbwp12tlvt | TSMC 45 nm CMOS logic general purpose superb salicide cu_elk 0.9v/1.2v/1.8v, core cell library, Low Vt, 12-track, tapless cell layout structure, support multi-Vdd, raw gate density = 1448 Kgate/mm^2, direct shrink from 45nm with shrink fator = 0.9.
tpbn45v_ds | Bond pad library
tpan45gsgv18 | 0.9V/1.8V Universal Analog I/O compatible with Staggered Universal Standard I/O | For 1.8V IO process
tpfn45gsgv18 | 0.9V/1.8V, fail-safe, Staggered Universal Standard I/O | For 1.8V IO process
tpan45gsgv2od3 | 0.9V/2.5V, overdrives to 3.3V, Universal Analog I/O Compatible with Staggered Universal Standard I/O | For 2.5V IO process
tpfn45gsgv2od3 | 0.9V/2.5V, over-drive to 3.3V, Staggered Universal Standard I/O | For 2.5V IO process
tsmc_n45gsmc_20071100 | MC2 (mandatory when SRAM compilers are requested)
tsn45gsd299spsram_20071100 | 45nm General Purpose Superb D299 Single Port SRAM compiler
tsn45gsd374spsram_20071100 | 45nm General Purpose Superb D374 Single Port SRAM Compiler
tsn45gsdpsram_20071100 | 45nm General Purpose Superb Dual Port SRAM Compiler
tsn45gs1prf_20071100 | 45nm General Purpose Superb One Port Register File Compiler
tsn45gs2prf_20071100 | 45nm General Purpose Superb Two Port Register File Compiler
tsn45gssrom_20071100 | 45nm General Purpose Superb VIA ROM Compiler