## Sheet1
Library Name | Description
tpb013v | Bondpad library
tph013bcdnv3_sl | IO cell library
tcb013bcd | TSMC 0.13 UM CMOS HIGH VOLTAGE MIXED SIGNAL BASED LOW POWER BCD TRIPLE GATE 1P8M SALICIDE FSG CU 1.5/3.3/5/10/20/28/36/VG1.5/3.3/5V, standard Vt, 9-track, raw gate density = 219 Kgate/mm^2
tcb013bcdlvt | TSMC 0.13 UM CMOS HIGH VOLTAGE MIXED SIGNAL BASED LOW POWER BCD TRIPLE GATE 1P8M SALICIDE FSG CU 1.5/3.3/5/10/20/28/36/VG1.5/3.3/5V, low Vt, 9-track, raw gate density = 219 Kgate/mm^2