## Sheet1
LibraryName | Description
tcbn40lpbwp | TSMC 40 NM CMOS LOGIC LOW POWER (AL_RDL SALICIDE CU_ELK 1.1/2.5V), core cell library, standard Vt, 9-track, tapless cell layout structure, support multi-Vdd, raw gate density = 2000 Kgate/mm^2, direct shrink from 45nm with shrink fator = 0.9
tcbn40lpbwphvt | TSMC 40 NM CMOS LOGIC LOW POWER (AL_RDL SALICIDE CU_ELK 1.1/2.5V), core cell library, High Vt, 9-track, tapless cell layout structure, support multi-Vdd, raw gate density = 2000 Kgate/mm^2, direct shrink from 45nm with shrink fator = 0.9
tcbn40lpbwplvt | TSMC 40 NM CMOS LOGIC LOW POWER (AL_RDL SALICIDE CU_ELK 1.1/2.5V), core cell library, Low Vt, 9-track, tapless cell layout structure, support multi-Vdd, raw gate density = 2000 Kgate/mm^2, direct shrink from 45nm with shrink fator = 0.9
tcbn40lpbwpcg | TSMC 40 NM CMOS LOGIC LOW POWER 1P10M+AL_RDL SALICIDE CU_ELK 1.1/2.5V, coarse grain cell library, standard Vt, 9-track, tapless cell layout structure, support multi-Vdd, raw gate density = 2000 Kgate/mm^2, direct shrink from 45nm with shrink fator = 0.9, need to be used with 9-track core cell library
tcbn40lpbwp12t40m1p | TSMC 40 NM CMOS LOGIC LOW POWER 1P10M+AL_RDL SALICIDE CU_ELK 1.1/2.5V, core cell library, standard Vt, 12-track, tapless cell layout structure, support multi-Vdd, gate length=40nm, Metal1 power bus, raw gate density = 1448 Kgate/mm^2, direct shrink from 45nm with shrink fator = 0.9, the cell footprint same as tcbn40lpbwp12t40m1p
tcbn40lpbwp12t40m1phvt | TSMC 40 NM CMOS LOGIC LOW POWER 1P10M+AL_RDL SALICIDE CU_ELK 1.1/2.5V, core cell library, high Vt, 12-track, tapless cell layout structure, support multi-Vdd, gate length=40nm, Metal1 power bus, raw gate density = 1448 Kgate/mm^2, direct shrink from 45nm with shrink fator = 0.9, the cell footprint same as tcbn40lpbwp12t40m1p
tcbn40lpbwp12t40m1plvt | TSMC 40 NM CMOS LOGIC LOW POWER 1P10M+AL_RDL SALICIDE CU_ELK 1.1/2.5V, core cell library, low Vt, 12-track, tapless cell layout structure, support multi-Vdd, gate length=40nm, Metal1 power bus, raw gate density = 1448 Kgate/mm^2, direct shrink from 45nm with shrink fator = 0.9, the cell footprint same as tcbn40lpbwp12t40m1p
tcbn40lpbwp12t50m1p | TSMC 40 NM CMOS LOGIC LOW POWER 1P10M+AL_RDL SALICIDE CU_ELK 1.1/2.5V, core cell library, standard Vt, 12-track, tapless cell layout structure, support multi-Vdd, gate length=50nm, Metal1 power bus, raw gate density = 1448 Kgate/mm^2, direct shrink from 45nm with shrink factor = 0.9
tcbn40lpbwp12t50m1phvt | TSMC 40 NM CMOS LOGIC LOW POWER 1P10M+AL_RDL SALICIDE CU_ELK 1.1/2.5V, core cell library, high Vt, 12-track, tapless cell layout structure, support multi-Vdd, gate length=50nm, Metal1 power bus, raw gate density = 1448 Kgate/mm^2, direct shrink from 45nm with shrink factor = 0.9
tcbn40lpbwp12t50m1plvt | TSMC 40 NM CMOS LOGIC LOW POWER 1P10M+AL_RDL SALICIDE CU_ELK 1.1/2.5V, core cell library, low Vt, 12-track, tapless cell layout structure, support multi-Vdd, gate length=50nm, Metal1 power bus, raw gate density = 1448 Kgate/mm^2, direct shrink from 45nm with shrink factor = 0.9
tpbn45v_ds | Bond pad library
tphn40lpgv2od3_sl | 1.1V/2.5V, over-drive to 3.3V, hybrid staggered slim I/O library that contains both fail-safe digital and regular analog I/O cells
tsmc_n40lpmc_20071100 | MC2 (mandatory when SRAM compilers are requested)
tsn40lpd242spsram_20100400 | 40nm Low Power High Density D242 Single Port SRAM Compiler
tsn40lpd303spsram_20100400 | 40nm Low Power High Current D303 Single Port SRAM Compiler
tsn40lphsd242spsram_20100400 | 40nm Low Power High Performance D242 Single Port SRAM Compiler
tsn40lp2prf_20071100 | 40nm Low Power Two-Port Register File Compiler
tsn40lphs1prf_20100400 | 40nm Low Power High Performance One-Port Register File Compiler
tsn40lpsrom_20071100 | 40nm Low Power VIA ROM Compiler