## Sheet1
LibraryName | Description
tcbn65lp | TSMC 65 NM CMOS LOGIC LOW POWER (AL_RDL SALICIDE CU_LOWK 1.2/2.5V) Core cell library Standard Vt 9-track ,support multi-Vdd, raw gate density = 855KGate/mm^2
tcbn65lphvt | TSMC 65 NM CMOS LOGIC LOW POWER (AL_RDL SALICIDE CU_LOWK 1.2/2.5V) Core cell library, High Vt 9-track ,support multi-Vdd, raw gate density = 855KGate/mm^2
tcbn65lplvt | TSMC 65 NM CMOS LOGIC LOW POWER (AL_RDL SALICIDE CU_LOWK 1.2/2.5V) Core cell library, Low Vt 9-track ,support multi-Vdd, raw gate density = 855KGate/mm^2
tcbn65lpcg | TSMC 65 NM CMOS LOGIC LOW POWER (AL_RDL SALICIDE CU_LOWK 1.2/2.5V) Core cell library Standard Vt 9-track ,support multi-Vdd, raw gate density = 855KGate/mm^2
tcbn65lpbwp12t | TSMC 65 NM CMOS LOGIC LOW POWER 1P9M+AL_RDL SALICIDE CU_LOWK 1.2&2.5V HD BEOL,core cell library, standard Vt, 12-track, tapless cell layout structure, support multi-Vdd, raw gate density = 641 Kgate/mm^2.
tcbn65lpbwp12thvt | TSMC 65 NM CMOS LOGIC LOW POWER 1P9M+AL_RDL SALICIDE CU_LOWK 1.2&2.5V HD BEOL, core cell library, high Vt, 12-tracks, tapless cell layout structure, support multi-Vdd, raw gate density = 641Kgate/mm^2.
tcbn65lpbwp12tlvt | TSMC 65 NM CMOS LOGIC LOW POWER 1P9M+AL_RDL SALICIDE CU_LOWK 1.2&2.5V HD BEOL, core cell library, low Vt, 12-tracks, tapless cell layout structure, support multi-Vdd, raw gate density = 641 Kgate/mm^2.
tcbn65lpbwp12tcg | TSMC 65 NM CMOS LOGIC LOW POWER 1P9M+AL_RDL SALICIDE CU_LOWK 1.2&2.5V HD BEOL,coarse grain library , standard Vt, 12-track, tapless cell layout structure, support multi-Vdd.need to be used with 12-track core cell library
tcbn65lpbwp7t | TSMC 65 NM CMOS LOGIC LOW POWER (AL_RDL SALICIDE CU_LOWK 1.2/2.5V) Core cell library Standard Vt 7-track ,support multi-Vdd, raw gate density = 855KGate/mm^2
tcbn65lpbwp7thvt | TSMC 65 NM CMOS LOGIC LOW POWER (AL_RDL SALICIDE CU_LOWK 1.2/2.5V) Core cell library, High Vt 7-track ,support multi-Vdd, raw gate density = 855KGate/mm^2
tcbn65lpbwp7tlvt | TSMC 65 NM CMOS LOGIC LOW POWER (AL_RDL SALICIDE CU_LOWK 1.2/2.5V) Core cell library, Low Vt 7-track ,support multi-Vdd, raw gate density = 855KGate/mm^2
tcbn65lpbwp7tcg | TSMC 65 NM CMOS LOGIC LOW POWER (AL_RDL SALICIDE CU_LOWK 1.2/2.5V) coarse grain library Standard Vt 7-track ,support multi-Vdd, raw gate density = 855KGate/mm^2
tpbn65v | bond pad library
tphn65lpnv2od3_sl | 1.2V/2.5V, over-drive to 3.3V, hybrid linear slim I/O library that contains both standard and analog slim I/O
tphn65lpgv2od3_sl | 1.2V/2.5V, over-drive to 3.3V, hybrid staggered slim I/O library that contains both digital and analog slim I/O
tsmc_n65lpmc_20060901 | MC2 (mandatory when SRAM compilers are requested)
tsn65lpdpsram_20060901 | 65nm Low Power Dual-Port SRAM Compiler
tsn65lphsspsram_20100200 | 65nm Low Power High Performance Single Port SRAM Compiler
tsn65lplldpsram_20060901 | 65nm Low Power Low Leakage Dual-Port SRAM Compiler
tsn65lpllspsramwor_20060901 | 65nm Low Power Low Leakage Single Port SRAM Compiler
tsn65lpspsramwor_20060901 | 65nm Low Power Single Port SRAM without Redundancy Compiler
tsn65lpll2prf_20060901 | 65nm Low Power Low Leakage Two-Port Register File Compiler
tsn65lp1prf_20060901 | 65nm Low Power One Port Register File Compiler
tsn65lp2prf_20060901 | 65nm Low Power Two Port Register File Compiler
tsn65lphs1prf_20100200 | 65nm Low Power High Performance One Port Register File Compiler
tsn65lpll1prf_20060901 | 65nm Low Power Low Leakage One-Port Register File SRAM Compiler
tsn65lpllsrom_20060901 | N65LP Low Leakage ROM compiler revision release
tsn65lpsrom_20060901 | 65nm Low Power Contact Programmable High Density Read-Only Memory Compiler