## Sheet1
LibraryName | Description
tcbn90gbwp7t | TSMC 90nm Logic General Purpose 1.0V/2.5V Process (1P9M, core 1.0V), Standard Vt, 7-track M1 only library. 0.28um x-pitch, total 586 cells (include 562 base cells, 9 level shifter cells, 6 isolation cells and 9 filler cells, 1 tapcell), Raw gate density = 560 Kgate/mm^2, Support multi-Vdd design , low-voltage range is 0.8V+/-10%
tcbn90gbwp7thvt | TSMC 90nm Logic General Purpose 1.0V/2.5V Process (1P9M, core 1.0V), High Vt, 7-track M1 only library. 0.28um x-pitch, total 586 cells (include 562 base cells, 9 level shifter cells, 6 isolation cells and 9 filler cells, 1 tapcell), Raw gate density = 560 Kgate/mm^2, Support multi-Vdd design , low-voltage range is 0.8V+/-10%
tcbn90gbwp7tlvt | TSMC 90nm Logic General Purpose 1.0V/2.5V Process (1P9M, core 1.0V), Low Vt, 7-track M1 only library. 0.28um x-pitch, total 586 cells (include 562 base cells, 9 level shifter cells, 6 isolation cells and 9 filler cells, 1 tapcell), Raw gate density = 560 Kgate/mm^2, Support multi-Vdd design , low-voltage range is 0.8V+/-10%
tcbn90gbwp7tcg | TSMC 90nm logic general purpose al_rdl salicide 1.0v/2.5v, coarse grain cell library, standard Vt, 7-track, support multi-Vdd, need to be used with 7-track core cell library
tcbn90ghp | TSMC 90nm logic 1P9M generic standard cell library. 0.28um x-pitch, normal-Vt, 9-tracks. Raw gate density = 436 KGate/mm^2, Support multi-Vdd design (include level shifter cell and isolation cell inside)
tcbn90ghphvt | TSMC 90nm logic 1P9M generic standard cell library. 0.28um x-pitch, high-Vt, 9-tracks. Raw gate density = 436 KGate/mm^2, Support multi-Vdd design (include level shifter cell and isolation cell inside)
tcbn90ghplvt | TSMC 90nm logic 1P9M generic standard cell library. 0.28um x-pitch, Low-Vt, 9-tracks. Raw gate density = 436 KGate/mm^2, Support multi-Vdd design (include level shifter cell and isolation cell inside)
tcbn90ghpcg | N90G Standard-Vt Coarse-Grain Library, Including Header Switches, Retetetion Registers, and AON Cells
tpbn90v | bond pad library
tphn90nv2_sl | 1.0V/2.5V, hybrid linear slim I/O library that contains both standard and analog slim I/O (for 2.5V IO process only)
tphn90gv2_sl | 1.0V/2.5V, hybrid staggered slim I/O library that contains both standard and analog slim I/O (for 2.5V IO process only)
tphn90nv3_sl | 1.0V/3.3V, hybrid staggered slim I/O library that contains both standard and analog slim I/O (for 3.3V IO process only)